## Sheet1
xxxx xxxx xxxxx xxPCS BOM (Sample Bill of Materials)
Item # | *Designator | *Qty | Manufacturer | *Mfg Part # | Description / Value | *Package/Footprint | Type | Your Instructions / Notes
1 | J7 | 1 | Harwin | M20-7872042 | 40 pin socket (2x20) for Raspberry Pi Zero | PinSocket_2x20_P2.54mm_Vertical_SMD | SMD
2 | R1,R16,R4,R3,R17,R70,R10 | 7 | Yageo | RC0603FR-0720RL | 20 Ohm resistor, 1%, 0.1W | R_0603_1608Metric | SMD
3 | C71,C34,C69,C61 | 2 | Murata | GCJ21BR72A104KA01K | 1u, 100V DC, 10% | C_0805_2012Metric | SMD
4 | R62 | 1 | Yageo | RC0603JR-07300RL | 300 Ohm resistor, 1% | R_0603_1608Metric | SMD
5 | C40,C75,C25,C37,C26,C21,C20,C36,C42,C58,C38,C39 | 16 | KYOCERA AVX | 12061C105KAZ2A | 1u, 100V DC, 10% | C_1206_3216Metric | SMD
6 | C62,C30 | 2 | Kemet | C0805C473K1RACTU | 47n, 100V, 10% | C_0805_2012Metric | SMD
7 | D5,D6 | 2 | Nexperia | BAS70-04W,115 | BAS70-04 | SOT-23 | SMD | Alternate: Taiwan Semi, BAS70-04 RF
8 | U14,U15 | 2 | Analog Devices | AD8538ARZ | AD8039 | SOIC-8_3.9x4.9mm_P1.27mm | SMD
9 | C23,C55,C35,C5,C14,C43,C15,C6,C18,C7,C27,C11,C67,C49,C53,C50,C44,C54,C12,C8,C17, C16 | 21 | Kemet | C0603C104K4RACTU | 100n, 16V, 10% | C_0603_1608Metric | SMD
10 | R22,R25,R28,R24,R26,R49,R35,R7,R29,R15 | 10 | ROHM | MCR03EZPFX2202 | 10k, 1% | R_0603_1608Metric | DNS
11 | FL1,FL2 | 2 | Wurth | 744232090 | Wire wound EMI filter | IND_744232090 | SMD
12 | C70,C60 | 2 | Samsung | CL21B104KBCNNNC | 0.1u, 50V, 10% | C_0805_2012Metric | SMD
13 | U5 | 1 | Bosch | BME280 | Bosch humidity sensor BME280 | Bosch_LGA-8_2.5x2.5mm_P0.65mm_ClockwisePinNumbering | SMD
14 | U6,U11 | 2 | Analog Devices | MAX5026EUT-T | MAX5026EUT_ | SOT-23-6 | SMD
15 | R63,R34,R64,R36,R39,R31,R59,R66,R57,R44,R38,R42,R61,R45,R60,R67,R30,R56,R58,R43, R8 | 21 | Yageo | RC0603JR-070RL | 0 ohm jumper, 5%, 0.1W | R_0603_1608Metric_Pad0.98x0.95mm_HandSolder | SMD
16 | R46,R47 | 2 | Yageo | RC0603FR-075K1L | 5.1k Ohm resistor, 1%, 0.1W | R_0603_1608Metric | SMD
17 | U16,U13 | 2 | Texas Instruments | LP2985-33DBVR | LP2985-3.3 | SOT-23-5 | SMD
18 | J13 | 1 | Wurth | 691709710304 | 691709710304 wurth 4 pin screw terminal. | 691709710304 | TH
19 | C59,C31,C41,C22 | 4 | Samsung | CL10B103KB8NNNC | 10n, 10%, 50V | C_0603_1608Metric | SMD
20 | U12 | 1 | onsemi | LM555CM | LM555 timer IC | SOIC-8_3.9x4.9mm_P1.27mm | SMD
21 | L4,L2 | 2 | Murata | #A915BY-470M=P3 | 47u, 750mA | D53LC, 2020 | SMD
22 | C32,C29,C19,C28,C68 | 5 | Murata | GCM188R71E105KA64D | 1u, 10%, 25V | C_0603_1608Metric | SMD
23 | J5,J9,J1,J4,J11,J10,J15,J12,J19,J8 | 10 | Hirose | U.FL-R-SMT(01) | u.FL socket | U.FL_Hirose_U.FL-R-SMT-1_Vertical | SMD
24 | C46,C45 | 2 | Kemet | C0603C300J5GACTU | 30p, 5%, 50V | C_0603_1608Metric | SMD
25 | D11,D12,D1,D4,D14,D13 | 6 | onsemi | 1N4148WS | 1N4148 | D_SOD-323F | SMD
26 | Y2 | 1 | Euroquartz | EQ161-32.768-9 | 32.768KHz | Crystal_SMD_EuroQuartz_EQ161-2Pin_3.2x1.5mm | SMD
27 | R50,R21,R27,R20,R51,R23 | 6 | TE conectivity | CRG0603F1K0 | 1k, 1% 0.1W | R_0603_1608Metric | SMD
28 | R48 | 1 | Panasonic | ERA3AEB203V | 20k, 0.1%, 0.1W | R_0603_1608Metric | SMD
29 | C13,C24, C2 | 3 | Murata | GRM188R61A106ME69D | 10u, 10%, 10V | C_0603_1608Metric | SMD
30 | C77,C78 | 2 | TDK | CGA3E2C0G2A040C080AA | 4.3p, 100V | C_0603_1608Metric | SMD
31 | L3 | 1 | EPCOS | B82496C3470J000 | 47nH | L_0603_1608Metric | SMD
32 | C4,C3 | 2 | Syfer | 0603Y1000220JCT | 22p, 5%, 100V | C_0603_1608Metric | SMD
33 | C1 | 1 | Samsung | CL21B475KOFNNNG | 4.7u, 10%, 16V | C_0805_2012Metric | SMD
34 | R32,R33 | 2 | TE conectivity | CRG0603F330R | 330R, 1% 0.1W | R_0603_1608Metric | SMD
35 | R52,R53 | 2 | Panasonic | ERA3AEB303V | 30k, 0.1%, 0.1W | R_0603_1608Metric | SMD
36 | C47,C48 | 2 | Yageo | CC0603KRX7R9BB104 | 100n, 50V, 10% | C_0805_2012Metric | SMD
37 | Y1 | 1 | RALTRON | QC5CA8.00000F12B23R | 8 MHz | Crystal_SMD_5032-4Pin_5.0x3.2mm | SMD
38 | D9 | 1 | Vishay | B140-E3/61T | B140-E3 | D_SMA | SMD
39 | R41,R37,R40,R2 | 4 | Vishay | CRCW0603100KFKEA | 100k, 1%, 0.1W | R_0603_1608Metric | SMD
40 | J3 | 1 | Molex | 105017-0001 | USB_B_Micro | USB_Micro-B_Molex-105017-0001 | SMD
41 | U9 | 1 | Maxim | MAX991ESA+ | MAX991 | SOIC-8_3.9x4.9mm_P1.27mm | SMD
42 | U7 | 1 | ST | LSM9DS1TR | LSM9DS1 | LGA-24L_3x3.5mm_P0.43mm | SMD
43 | R6,R14 | 2 | Vishay | CRCW0603200KFKEA | 200k, 1%, 0.1W | R_0603_1608Metric | SMD
44 | D8,D7 | 2 | Kingbright | KPH-1608QBC-D | LED | LED_0603_1608Metric | SMD
45 | R54,R55 | 2 | Panasonic | ERJ3EKF1000V | 100, 1%, 0.1W | R_0603_1608Metric | SMD
46 | J6 | 1 | Multicomp | 2211SM-06G-B1-TB | Programming header | PinSocket_1x06_P2.54mm_Vertical_SMD_Pin1Left | SMD
47 | C56 | 1 | TDK | C1608X5R1A226M080AC | 22u, 10V, 20% | C_0603_1608Metric | SMD
48 | J2 | 1 | Molex | 73251-1150 | SMA | SMA_Molex_73251-1153_EdgeMount_Horizontal | Edge
49 | U3 | 1 | Quectel | L76-M33 | L76-M33 | LM76-M33 | SMD
50 | U8 | 1 | Texas Instruments | SN74AUC2G32DCTR | 74AUC2G32 | VSSOP-8_2.4x2.1mm_P0.5mm | SMD
51 | R12,R19 | 2 | Vishay | CRCW06036K81FKEA | 6.81k, 1% 0.1W | R_0603_1608Metric | SMD
52 | U1 | 1 | Microchip | MCP4728-E/UN | MCP4728 | MSOP-10_3x3mm_P0.5mm | SMD
53 | R5,R11 | 2 | TE conectivity | CPF0603B255KE1 | 255k, 1%, 0.063W | R_0603_1608Metric | SMD
54 | U4 | 1 | Diodes incorporated | 74AHC1G00SE | 74AHC1G00 | SOT-23-5 | SMD
55 | C76 | 1 | Taiyo Yuden | JMK316BBJ107MLHT | 100u, 20%, 6.3V | C_1206_3216Metric | SMD
56 | R13 | 1 | Vishay | CRCW060310R0FKEA | 10, 1%, 0.1W | R_0603_1608Metric | SMD
57 | U2 | 1 | ST | STM32F401RET6 | STM32F401RETx | LQFP-64_10x10mm_P0.5mm | SMD
58 | R9,R18 | 2 | Panasonic | ERA3AEB1372V | 13.7k, 0.1%, 0.1W | R_0603_1608Metric | SMD
59 | D2,D3 | 2 | Broadcom | AFBR-S4N44P014M | SiPM diode for single photon detection | AFBR-S4N44P014M | SMD
60 | C33 | 1 | Yageo | CC0603KRX7R8BB224 | 220n, 25V 10% | C_0603_1608Metric | SMD