## Sheet1
Id | Designator | Supplier | SKU | Manufacturer | MPN | Quantity | Alternative | Comments | Package | Value | Voltage | Tolerance | Wattage
1 | D1,D2 | RS | 692-1219P | Lite-On | LTST-S270KGKT | 2 |  |  | LED_0603_1608Metric | LED
2 | D8, D7 | Farnell | 2426212 | Kingbright | KPH-1608QBC-D | 2 |  |  | LED_0603_1608Metric | LED
2 | D10,D9 | RS | 815-1119P | Vishay | B140-E3/61T | 2 |  |  | D_SMA | B140-E3
3 | Y1 | RS | 813-6031P | RALTRON | QC5CA8.00000F12B23R | 1 |  |  | Crystal_SMD_5032-4Pin_5.0x3.2mm | 8 MHz
4 | Y2 | RS | 187-5908P | Abracon | ABS07-32.768kHz-6-4-T | 1 | 9HT10-32.768KDZF-T |  | Crystal_SMD_EuroQuartz_EQ161-2Pin_3.2x1.5mm | 32.768KHz
5 | C56 | RS | 537-0118P | Panasonic | EEEFT1E471AP | 1 |  |  | C_Elec_10x10.2 | 470u
6 | U8 | DNP | DNP | DNP | DNP | 1 | DNP | Do Not Place | ESP-12E | ESP-12F
7 | R71,R41,R2,R31,R40,R39,R38,R30 | RS | 678-9673 | Vishay | CRCW0603100KFKEA | 8 | CRCW0603100KJNEAIF |  | R_0603_1608Metric | 100k |  | 1% | 100mW
8 | C79,C27,C29,C34,C35,C64,C74,C14,C55,C54,C53,C50,C49,C44,C43,C66,C2,C5,C6,C7,C8,C72,C11,C12,C65,C23,C18,C70,C17,C15,C67 | RS | 669-8767 | Yageo | CC0603KRX7R9BB104 | 31 |  |  | C_0603_1608Metric | 100n | 50V
9 | C78,C77 | RS | 179-5270 | TDK | CGA3E2C0G2A040C080AA | 2 |  |  | C_0603_1608Metric | 4.3p
10 | U5 | Digikey | 828-1063-1-ND | Bosch | BME280 | 1 | N/A |  | Bosch_LGA-8_2.5x2.5mm_P0.65mm_ClockwisePinNumbering | BME280
11 | J7 | Farnell | 2847928 | Multicomp | 2214SM-20G-75-PCR | 1 |  |  | PinSocket_2x20_P2.54mm_Vertical_SMD | Raspberry_Pi_2_3
12 | U18,U17 | Digikey | MAX1932ETC+TCT-ND | Maxim | MAX1932ETC+ | 2 |  |  | QFN-12-1EP_4x4mm_P0.8mm | MAX1932
15 | J5,J4 |  |  |  | PM3325-WB | 2 | N/A | Customer supplied | Ketek_PM3325-WB | Conn_01x04_Male
16 | R11,R12 | RS | 134-5446 | TE Connectivity | CRG0603F15K | 2 |  |  | R_0603_1608Metric | 15k
17 | FL1,FL2 | RS | 172-8415 | Bourns | SRF3216-900Y | 2 | 123-4666 | Alternative is RS-PRO | IND_744232090 | EMI_Filter_LL_f
18 | U14,U19,U15 | RS | 912-7432 | Analog Devices | AD8039ARZ | 3 |  |  | SOIC-8_3.9x4.9mm_P1.27mm | AD8039
19 | R70,R10,R3,R4,R1 | RS | 105-8469 | Panasonic | ERJ3EKF20R0V | 5 |  |  | R_0603_1608Metric | 20
20 | C1 | RS | 766-1037 | Samsung | CL21B475KOFNNNG | 1 | C0805C475K3PACTU |  | C_0805_2012Metric | 4.7u | 16V | 10%
21 | D5,D6 | RS | 687-2779 | Taiwan Semi | BAS70-04 RF | 2 | BAS70-04LT1G |  | SOT-23 | BAS70-04
22 | R46,R47 | RS | 179-9597 | Panasonic | ERA3AEB512V | 2 | NTR06B5101CTR1KF |  | R_0603_1608Metric | 5100
23 | J14,J8,J11,J12 | RS | 701-9773 | Preci-Dip | 800-80-002-20-001101 | 4 | 830-80-002-20-001101 |  | PinHeader_1x02_P2.54mm_Horizontal | Conn_01x02_Male
24 | J9,J10,J13,J15 | RS | 766-6604 | Samtec | CES-102-01-T-S | 4 |  |  | PinHeader_1x02_P2.54mm_Vertical | Conn_01x02_Female
25 | D4,D3 | RS | 792-0787 | Nexperia | BAT46WH | 2 |  |  | D_SOD-123F | BAT46
26 | J2 | RS | 759-5299 | Molex | 73251-1150 | 1 |  |  | SMA_Molex_73251-1153_EdgeMount_Horizontal | SMA
27 | C57 | RS | 915-9114 | TDK | C1608X5R1A226M080AC | 1 | GRM188R61A226ME15D |  | C_0603_1608Metric | 22u
28 | C30,C31,C41,C59,C22,C16 | RS | 616-9537 | Yageo | CC0603KRX7R9BB103 | 6 |  |  | C_0603_1608Metric | 10n
29 | C32,C33,C61,C60,C19 | Farnell | 722250 | Yageo | CC0603KRX7R8BB224 | 5 |  |  | C_0603_1608Metric | 220n
30 | C46,C45 | RS | 815-1531 | Murata | GRM1885C2A300JA01D | 2 |  |  | C_0603_1608Metric | 30p
31 | C3,C4 | RS | 773-8446 | Syfer | 0603Y1000220JCT | 2 | CL10C220FB8NNND |  | C_0603_1608Metric | 22p
32 | C71,C73 | Farnell | 1828913 | Murata | GRM1885C1H102FA01D | 2 | GRM1881X1H102JA01D |  | C_0603_1608Metric | 1n
33 | C68,C69 | Farnell | 1414642 | Kemet | C0603C472K5RACTU | 2 | C0603C473K5RACAUTO |  | C_0603_1608Metric | 47n
34 | C13,C24 | RS | 884-7166 | Murata | GRM188B31A106ME69D | 2 |  |  | C_0603_1608Metric | 10u
35 | C47,C48 | Farnell | 2773209 | Kemet | C0805C104M3RACTU | 2 |  |  | C_0805_2012Metric | 100n
36 | C9,C10,C52,C51 | DNP | DNP | DNP | DNP | 4 | DNP | DNP | C_1206_3216Metric | n.a.
37 | C20,C75,C25,C62,C63,C58,C21,C28,C26,C40,C37,C38,C36,C39,C42 | Farnell | 9227873 | Kemet | C1206C105Z3VACTU | 15 |  |  | C_1206_3216Metric | 1u
38 | C76 | RS | 172-1612 | Taiyo Yuden | JMK316BBJ107MLHT | 1 |  |  | C_1206_3216Metric | 100u
39 | J1 | RS | 122-4879 | Wurth | 694106301002 | 1 |  |  | BarrelJack_Horizontal | Barrel_Jack_Switch
40 | J6 | Farnell | 2847171 | Multicomp | 2211SM-06G-B1-TB | 1 | TSM-106-01-T-SV |  | PinSocket_1x06_P2.54mm_Vertical_SMD_Pin1Left | SWD
41 | J3 | Farnell | 2293836 | Molex | 105017-0001 | 1 |  |  | USB_Micro-B_Molex-105017-0001 | USB_B_Micro
42 | U3 | RS | 908-4108 | Quectel | L76-M33 | 1 | L70B-M39 |  | LM76-M33 | L76-M33
43 | L3 | RS | 496-0978 | EPCOS | B82496C3470J000 | 1 |  |  | L_0603_1608Metric | 47nH
44 | L1 | RS | 604-1489 | TDK | MLZ1608A2R2MT | 1 |  | BRL1608T2R2M | L_0603_1608Metric | 2.2uH
45 | L4,L2 | Farnell | 1612672 | Bourns | CM453232-151KL | 2 |  |  | L_1812_4532Metric | 150uH
46 | U7 | Farnell | 2532383RL | ST | LSM9DS1TR | 1 |  |  | LGA-24L_3x3.5mm_P0.43mm | LSM9DS1
47 | U2 | RS | 110-6614 | ST | STM32F401RET6 | 1 |  |  | LQFP-64_10x10mm_P0.5mm | STM32F401RETx
48 | U1 | Digikey | MCP47CMB12-E/UN-ND | Microchip | MCP47CMB12-E/UN | 1 | MCP47CMB22-E/UN |  | MSOP-10_3x3mm_P0.5mm | MCP47CMB22
49 | U4 | RS | 798-8985 | DiodesZetex | 74HC00S14-13 | 1 | 74HC00D |  | SOIC-14_3.9x8.7mm_P1.27mm | 74HC00
50 | U6,U11,U12 | RS | 121-8948 | TI | TLC555ID | 3 |  |  | SOIC-8_3.9x4.9mm_P1.27mm | LM555
51 | U9 | Farnell | 2515037 | Maxim | MAX991ESA+ | 1 |  |  | SOIC-8_3.9x4.9mm_P1.27mm | MAX991
52 | U10 | RS | 825-6949 | TI | TPS62163DSGT | 1 | TPS62163DSGR |  | WSON-8-1EP_2x2mm_P0.5mm_EP0.9x1.6mm_ThermalVias | TPS62163DSG
53 | Q2,Q1 | RS | 671-0321 | On Semiconductor | BSS123 | 2 | BSS123W |  | SOT-23 | BSS123
54 | U13,U16 | Farnell | 1469134 | TI | LP2985AIM5-3.3/NOPB | 2 | LP2985IM5-3.3/NOPB |  | SOT-23-5 | LP2985-3.3
55 | R33,R32 | Farnell | 2331995 | TE | CRG0603F330R | 2 |  |  | R_0603_1608Metric | 330R
56 | R57,R49,R23,R59,R21,R15,R14,R61,R9,R5,R36,R35,R34,R22,R37,R29,R28,R27,R26,R25,R24 | Farnell | 1469748RL | Vishay | CRCW060310K0FKEA | 21 |  |  | R_0603_1608Metric | 10k
57 | R48 | Farnell | 1670194 | Panasonic | ERA3AEB203V | 1 |  |  | R_0603_1608Metric | 20k
58 | R50,R51,R45,R44,R43,R42 | RS | 213-2266 | TE | CRG0603F1K0 | 6 |  |  | R_0603_1608Metric | 1k
59 | R52,R53 | RS | 179-9591 | Panasonic | ERA3AEB303V | 2 |  |  | R_0603_1608Metric | 30k
60 | R54,R55,R64,R66,R67,R69 | RS | 176-3495 | Panasonic | ERJ3EKF1000V | 6 |  |  | R_0603_1608Metric | 100
61 | R56,R58,R60,R20 | RS | 678-9967 | Vishay | CRCW0603200KFKEA | 4 |  |  | R_0603_1608Metric | 200k
62 | R63,R7,R62,R6 | RS | 679-0172 | Vishay | CRCW0603300RFKEA | 4 |  |  | R_0603_1608Metric | 300
63 | R65,R68 | Farnell | 2138570 | Vishay | CRCW0603510KFKEA | 2 | CRCW0603499KFKEA |  | R_0603_1608Metric | 500k
64 | R19,R18 | Farnell | 1469785 | Vishay | CRCW060324K9FKEA | 2 |  |  | R_0603_1608Metric | 24.9k
65 | R17,R16 | RS | 106-2936 | Panasonic | ERJP03F8060V | 2 |  |  | R_0603_1608Metric | 806
66 | R13 | Farnell | 1469751 | Vishay | CRCW060310R0FKEA | 1 | CR0603-FX-10R0ELF |  | R_0603_1608Metric | 10
67 | R8 | Farnell | 2616741 | Vishay | CRCW06030000Z0EB | 1 |  |  | R_0603_1608Metric | 0R