## Sheet1
xxxx xxxx xxxxx xxPCS BOM (Sample Bill of Materials)
Item # | *Designator | *Qty | Manufacturer | *Mfg Part # | Description / Value | *Package/Footprint | Type | Your Instructions / Notes
1 | J7 | 1 | Harwin | M20-7872042 | 40 pin socket (2x20) for Raspberry Pi Zero, SMD | PinSocket_2x20_P2.54mm_Vertical_SMD | SMD
2 | R1,R16,R4,R3,R17,R70,R10 | 7 | Yageo | RC0603FR-0720RL | 20 Ohm resistor, 1%, 0.1W | R_0603_1608Metric | SMD
3 | C71,C34,C69,C61 | 2 | Murata | GCJ21BR72A104KA01K | 1u, 100V DC, 10% | C_0805_2012Metric | SMD
4 | R62 | 1 | Yageo | RC0603JR-07300RL | 300 Ohm resistor, 1% | R_0603_1608Metric | SMD
5 | C40,C75,C25,C37,C26,C21,C20,C36,C42,C58,C38,C39 | 16 | KYOCERA AVX | 12061C105KAZ2A | 1u, 100V DC, 10% | C_1206_3216Metric | SMD
6 | C62,C30 | 2 | Kemet | C0805C473K1RACTU | 47n, 100V, 10% | C_0805_2012Metric | SMD
7 | D5,D6 | 2 | Nexperia | BAS70-04W,115 | BAS70-04 | SOT-23 | SMD | Alternate: Taiwan Semi, BAS70-04 RF
8 | U14,U15 | 2 | Analog Devices | AD8538ARZ | AD8039 | SOIC-8_3.9x4.9mm_P1.27mm | SMD
9 | C23,C55,C35,C5,C14,C43,C15,C6,C18,C7,C27,C11,C67,C49,C53,C50,C44,C54,C12,C8,C17, C16 | 21 | Kemet | C0603C104K4RACTU | 100n, 16V, 10% | C_0603_1608Metric | SMD
10 | R22,R25,R28,R24,R26,R49,R35,R7,R29,R15 | 10 | ROHM | MCR03EZPFX2202 | 10k, 1% | R_0603_1608Metric | DNS
11 | FL1,FL2 | 2 | Wurth | 744232090 | Wire wound EMI filter, Wurth 744232090 | IND_744232090 | SMD
12 | C70,C60 | 2 | Samsung | CL21B104KBCNNNC | 0.1u, 50V, 10% | C_0805_2012Metric | SMD
13 | U5 | 1 | Bosch | BME280 | Bosch humidity sensor BME280 | Bosch_LGA-8_2.5x2.5mm_P0.65mm_ClockwisePinNumbering | SMD
14 | U6,U11 | 2 | Analog Devices | MAX5026EUT-T | MAX5026EUT_ | SOT-23-6 | SMD
15 | R63,R34,R64,R36,R39,R31,R59,R66,R57,R44,R38,R42,R61,R45,R60,R67,R30,R56,R58,R43, R8 | 21 | Yageo | RC0603JR-070RL | 0 ohm jumper, 5%, 0.1W | R_0603_1608Metric_Pad0.98x0.95mm_HandSolder | SMD
16 | R46,R47 | 2 | Yageo | RC0603FR-075K1L | 5.1k Ohm resistor, 1%, 0.1W | R_0603_1608Metric | SMD
17 | U16,U13 | 2 | Texas Instruments | LP2985-33DBVR | LP2985-3.3 | SOT-23-5 | SMD
18 | J13 | 1 | Wurth | 691709710304 | 691709710304 wurth 4 pin screw terminal. | 691709710304 | TH
19 | C59,C31,C41,C22 | 4 | Samsung | CL10B103KB8NNNC | 10n, 10%, 50V | C_0603_1608Metric | SMD
20 | U12 | 1 | onsemi | LM555CM | LM555 timer IC | SOIC-8_3.9x4.9mm_P1.27mm | SMD
21 | L4,L2 | 2 | Murata | #A915BY-470M=P3 | 47u, 750mA | D53LC, 2020 | SMD
22 | C32,C29,C19,C28,C68 | 5 | Murata | GCM188R71E105KA64D | 1u, 10%, 25V | C_0603_1608Metric | SMD
23 | J5,J9,J1,J4,J11,J10,J15,J12,J19,J8 | 10 | Hirose | U.FL-R-SMT(01) | u.FL socket | U.FL_Hirose_U.FL-R-SMT-1_Vertical | SMD
24 | C46,C45 | 2 | Kemet | C0603C300J5GACTU | 30p, 5%, 50V | C_0603_1608Metric | SMD
25 | D11,D12,D1,D4,D14,D13 | 6 | onsemi | 1N4148WS | 1N4148 | D_SOD-323F | SMD
26 | Y2 | 1 | Euroquartz | EQ161-32.768-9 | 32.768KHz | Crystal_SMD_EuroQuartz_EQ161-2Pin_3.2x1.5mm | SMD
27 | R50,R21,R27,R20,R51,R23 | 6 | TE conectivity | CRG0603F1K0 | 1k, 1% 0.1W | R_0603_1608Metric | SMD
28 | R48 | 1 | Panasonic | ERA3AEB203V | 20k, 0.1%, 0.1W | R_0603_1608Metric | SMD
29 | C13,C24, C2 | 3 | Murata | GRM188R61A106ME69D | 10u, 10%, 10V | C_0603_1608Metric | SMD
30 | C77,C78 | 2 | TDK | CGA3E2C0G2A040C080AA | 4.3p, 100V | C_0603_1608Metric | SMD
31 | L3 | 1 | EPCOS | B82496C3470J000 | 47nH | L_0603_1608Metric | SMD
32 | C4,C3 | 2 | Syfer | 0603Y1000220JCT | 22p, 5%, 100V | C_0603_1608Metric | SMD
33 | C1 | 1 | Samsung | CL21B475KOFNNNG | 4.7u, 10%, 16V | C_0805_2012Metric | SMD
34 | R32,R33 | 2 | TE conectivity | CRG0603F330R | 330R, 1% 0.1W | R_0603_1608Metric | SMD
35 | R52,R53 | 2 | Panasonic | ERA3AEB303V | 30k, 0.1%, 0.1W | R_0603_1608Metric | SMD
36 | C47,C48 | 2 | Yageo | CC0603KRX7R9BB104 | 100n, 50V, 10% | C_0805_2012Metric | SMD
37 | Y1 | 1 | RALTRON | QC5CA8.00000F12B23R | 8 MHz | Crystal_SMD_5032-4Pin_5.0x3.2mm | SMD
38 | D9 | 1 | Vishay | B140-E3/61T | B140-E3 | D_SMA | SMD
39 | R41,R37,R40,R2 | 4 | Vishay | CRCW0603100KFKEA | 100k, 1%, 0.1W | R_0603_1608Metric | SMD
40 | J3 | 1 | Molex | 105017-0001 | USB_B_Micro | USB_Micro-B_Molex-105017-0001 | SMD
41 | U9 | 1 | Maxim | MAX991ESA+ | MAX991 | SOIC-8_3.9x4.9mm_P1.27mm | SMD
42 | U7 | 1 | ST | LSM9DS1TR | LSM9DS1 | LGA-24L_3x3.5mm_P0.43mm | SMD
43 | R6,R14 | 2 | Vishay | CRCW0603200KFKEA | 200k, 1%, 0.1W | R_0603_1608Metric | SMD
44 | D8,D7 | 2 | Kingbright | KPH-1608QBC-D | LED, blue | LED_0603_1608Metric | SMD
45 | R54,R55 | 2 | Panasonic | ERJ3EKF1000V | 100, 1%, 0.1W | R_0603_1608Metric | SMD
46 | J6 | 1 | Multicomp | 2211SM-06G-B1-TB | Programming header, Multicomp, 2211SM-06G-B1-TB | PinSocket_1x06_P2.54mm_Vertical_SMD_Pin1Left | SMD
47 | C56 | 1 | TDK | C1608X5R1A226M080AC | 22u, 10V, 20% | C_0603_1608Metric | SMD
48 | J2 | 1 | Molex | 73251-1150 | SMA | SMA_Molex_73251-1153_EdgeMount_Horizontal | Edge
49 | U3 | 1 | Quectel | L76-M33 | L76-M33 | LM76-M33 | SMD
50 | U8 | 1 | Texas Instruments | SN74AUC2G32DCTR | 74AUC2G32 | VSSOP-8_2.4x2.1mm_P0.5mm | SMD
51 | R12,R19 | 2 | Vishay | CRCW06036K81FKEA | 6.81k, 1% 0.1W | R_0603_1608Metric | SMD
52 | U1 | 1 | Microchip | MCP4728-E/UN | MCP4728 | MSOP-10_3x3mm_P0.5mm | SMD
53 | R5,R11 | 2 | TE conectivity | CPF0603B255KE1 | 255k, 1%, 0.063W | R_0603_1608Metric | SMD
54 | U4 | 1 | Diodes incorporated | 74AHC1G00SE | 74AHC1G00 | SOT-23-5 | SMD
55 | C76 | 1 | Taiyo Yuden | JMK316BBJ107MLHT | 100u, 20%, 6.3V | C_1206_3216Metric | SMD
56 | R13 | 1 | Vishay | CRCW060310R0FKEA | 10, 1%, 0.1W | R_0603_1608Metric | SMD
57 | U2 | 1 | ST | STM32F401RET6 | STM32F401RET6 | LQFP-64_10x10mm_P0.5mm | SMD
58 | R9,R18 | 2 | Panasonic | ERA3AEB1372V | 13.7k, 0.1%, 0.1W | R_0603_1608Metric | SMD
59 | D2,D3 | 2 | Broadcom | AFBR-S4N44P014M | AFBR-S4N44P014M, SiPM diode for single photon detection | AFBR-S4N44P014M | SMD
60 | C33 | 1 | Yageo | CC0603KRX7R8BB224 | 220n, 25V 10% | C_0603_1608Metric | SMD

## Sheet2 (2)
Ref | Val | Package | PosX | PosY | Rot | Side
C1 | 4.7u | C_0805_2012Metric | 70.25 | -90.95 | -90 | top
C2 | 10u | C_0603_1608Metric | 97.4 | -103 | 90 | top
C3 | 22p | C_0603_1608Metric | 79.975 | -74.5 | 0 | top
C4 | 22p | C_0603_1608Metric | 75.025 | -74.5 | 180 | top
C5 | 100n | C_0603_1608Metric | 87.25 | -80.75 | 180 | top
C6 | 100n | C_0603_1608Metric | 87.25 | -82.25 | 0 | top
C7 | 100n | C_0603_1608Metric | 72.25 | -85.275 | 90 | top
C8 | 100n | C_0603_1608Metric | 78.475 | -81.25 | 0 | top
C9 | n.a. | C_0603_1608Metric | 49.5 | -60.975 | -90 | top
C10 | n.a. | C_0603_1608Metric | 51.9 | -60.975 | -90 | top
C11 | 100n | C_0603_1608Metric | 88.25 | -84.975 | -90 | top
C12 | 100n | C_0603_1608Metric | 85.5 | -96.75 | 180 | top
C13 | 10u | C_0603_1608Metric | 73.75 | -59.25 | 0 | top
C14 | 100n | C_0603_1608Metric | 73.1 | -56.125 | 90 | top
C15 | 100n | C_0603_1608Metric | 85.275 | -105.4 | 90 | top
C16 | 100n | C_0603_1608Metric | 98.175 | -105.8 | 180 | top
C17 | 100n | C_0603_1608Metric | 90.275 | -105.4 | 90 | top
C18 | 100n | C_0603_1608Metric | 76.75 | -98.25 | 180 | top
C19 | 1u | C_0603_1608Metric | 92.575 | -65.575 | 90 | top
C20 | 1u | C_1206_3216Metric | 98.3 | -93.825 | 0 | top
C21 | 1u | C_1206_3216Metric | 93.3 | -93.825 | 180 | top
C22 | 10n | C_0603_1608Metric | 75.285 | -104.45 | 0 | top
C23 | 100n | C_0603_1608Metric | 77.685 | -105.225 | 90 | top
C24 | 10u | C_0603_1608Metric | 80.085 | -104.45 | 180 | top
C25 | 1u | C_1206_3216Metric | 98.1 | -88.225 | 0 | top
C26 | 1u | C_1206_3216Metric | 93.425 | -88.225 | 180 | top
C27 | 100n | C_0603_1608Metric | 90.775 | -64.575 | 90 | top
C28 | 1u | C_0603_1608Metric | 93.955 | -74.975 | -90 | top
C29 | 1u | C_0603_1608Metric | 109.025 | -65.85 | -90 | top
C30 | 47n, 100V | C_0805_2012Metric | 122.275 | -66.325 | 90 | top
C31 | 10n | C_0603_1608Metric | 92.575 | -45.575 | 0 | top
C32 | 1u | C_0603_1608Metric | 108.125 | -52.7 | -90 | top
C33 | 220n | C_0603_1608Metric | 91.2 | -43.775 | 0 | top
C34 | 1u, 100V | C_0805_2012Metric | 110.875 | -52.775 | -90 | top
C35 | 100n | C_0603_1608Metric | 85.35 | -47.775 | 180 | top
C36 | 1u | C_1206_3216Metric | 129.125 | -65.45 | -90 | top
C37 | 1u | C_1206_3216Metric | 128.6 | -55.375 | -90 | top
C38 | 1u | C_1206_3216Metric | 111.625 | -92.875 | 0 | top
C39 | 1u | C_1206_3216Metric | 132.375 | -65.45 | -90 | top
C40 | 1u | C_1206_3216Metric | 131.625 | -55.375 | -90 | top
C41 | 10n | C_0603_1608Metric | 114.85 | -93.1 | -90 | top
C42 | 1u | C_1206_3216Metric | 114.1 | -86.625 | 180 | top
C43 | 100n | C_0603_1608Metric | 128.2249 | -76.1 | 0 | top
C44 | 100n | C_0603_1608Metric | 128.225 | -95 | 0 | top
C45 | 30p | C_0603_1608Metric | 129.7499 | -81.1 | 90 | top
C46 | 30p | C_0603_1608Metric | 129.5 | -99.75 | 90 | top
C47 | 100n | C_0805_2012Metric | 125.0499 | -83.85 | 0 | top
C48 | 100n | C_0805_2012Metric | 125.05 | -102.25 | 0 | top
C49 | 100n | C_0603_1608Metric | 123.2749 | -76.1 | 180 | top
C50 | 100n | C_0603_1608Metric | 123.275 | -95 | 180 | top
C51 | n.a. | C_1206_3216Metric | 117.9999 | -80.375 | -90 | top
C52 | n.a. | C_1206_3216Metric | 118.25 | -99.025 | -90 | top
C53 | 100n | C_0603_1608Metric | 122.2499 | -84.325 | -90 | top
C54 | 100n | C_0603_1608Metric | 122.25 | -102.75 | -90 | top
C55 | 100n | C_0603_1608Metric | 72.25 | -92.775 | 90 | top
C56 | 22u | C_0603_1608Metric | 57.525 | -118.94 | 90 | top
C58 | 1u | C_1206_3216Metric | 60.75 | -116.5 | 0 | top
C59 | 10n | C_0603_1608Metric | 62 | -123.225 | -90 | top
C60 | 0.1u, 50V | C_0805_2012Metric | 111.175 | -47.725 | 0 | top
C61 | 1u, 100V | C_0805_2012Metric | 118.875 | -52.875 | 90 | top
C62 | 47n, 100V | C_0805_2012Metric | 121.125 | -52.875 | 90 | top
C67 | 100n | C_0603_1608Metric | 87.575 | -57.25 | 180 | top
C68 | 1u | C_0603_1608Metric | 84.4 | -59.175 | 0 | top
C69 | 1u, 100V | C_0805_2012Metric | 112.025 | -66.175 | -90 | top
C70 | 0.1u, 50V | C_0805_2012Metric | 112.575 | -60.625 | 0 | top
C71 | 1u, 100V | C_0805_2012Metric | 120.025 | -66.325 | 90 | top
C75 | 1u | C_1206_3216Metric | 64.25 | -121.75 | -90 | top
C76 | 100u | C_1206_3216Metric | 114.075 | -84.125 | 180 | top
C77 | 4.3p | C_0603_1608Metric | 84.5 | -73.75 | 90 | top
C78 | 4.3p | C_0603_1608Metric | 82.25 | -73.75 | 90 | top
D1 | 1N4148 | D_SOD-323F | 110.025 | -63.125 | 180 | top
D2 | D | AFBR-S4N44P014M | 161.6 | -90 | 90 | top
D3 | D | AFBR-S4N44P014M | 171.6 | -90 | 90 | top
D4 | 1N4148 | D_SOD-323F | 114.175 | -63.125 | 180 | top
D5 | BAS70-04 | SOT-23 | 132.3124 | -76.85 | 0 | top
D6 | BAS70-04 | SOT-23 | 132.0625 | -96 | 0 | top
D7 | LED | LED_0603_1608Metric | 162.25 | -90 | -90 | top
D8 | LED | LED_0603_1608Metric | 152.25 | -90.0375 | -90 | top
D9 | B140-E3 | D_SMA | 52.525 | -118.165 | 180 | top
D11 | 1N4148 | D_SOD-323F | 118.025 | -63.125 | 180 | top
D12 | 1N4148 | D_SOD-323F | 108.875 | -49.925 | 180 | top
D13 | 1N4148 | D_SOD-323F | 112.725 | -49.925 | 180 | top
D14 | 1N4148 | D_SOD-323F | 116.625 | -49.925 | 180 | top
FL1 | EMI_Filter_LL_f | IND_744232090 | 65.4 | -71 | -90 | top
FL2 | EMI_Filter_LL_f | IND_744232090 | 107.65 | -88.875 | 180 | top
J1 | u.FL | U.FL_Hirose_U.FL-R-SMT-1_Vertical | 135.175 | -61.75 | 0 | top
J2 | SMA | SMA_Molex_73251-1153_EdgeMount_Horizontal | 45.98 | -57.6 | 0 | top
J3 | USB_B_Micro | USB_Micro-B_Molex-105017-0001 | 42.84 | -123.915 | -90 | top
J4 | u.FL | U.FL_Hirose_U.FL-R-SMT-1_Vertical | 69.175 | -104.325 | -90 | top
J5 | u.FL | U.FL_Hirose_U.FL-R-SMT-1_Vertical | 143.525 | -105.975 | 0 | top
J6 | SWD | PinSocket_1x06_P2.54mm_Vertical_SMD_Pin1Left | 56.15 | -100.87 | 180 | top
J7 | Raspberry_Pi_2_3_Zero | PinSocket_2x20_P2.54mm_Vertical_SMD | 99.26 | -115.44 | 90 | top
J8 | u.FL | U.FL_Hirose_U.FL-R-SMT-1_Vertical | 134.5 | -52 | 0 | top
J9 | u.FL | U.FL_Hirose_U.FL-R-SMT-1_Vertical | 143.55 | -61.75 | 0 | top
J10 | u.FL | U.FL_Hirose_U.FL-R-SMT-1_Vertical | 143.55 | -77 | 0 | top
J11 | u.FL | U.FL_Hirose_U.FL-R-SMT-1_Vertical | 143.55 | -52 | 0 | top
J12 | u.FL | U.FL_Hirose_U.FL-R-SMT-1_Vertical | 143.55 | -96 | 0 | top
J13 | 691709710304 | 691709710304 | 44.9 | -87.5 | -90 | top
J14 | Screw_Terminal_01x04 | TerminalBlock_Phoenix_MPT-0,5-4-2.54_1x04_P2.54mm_Horizontal | 44.1 | -109.74 | 90 | top
J15 | u.FL | U.FL_Hirose_U.FL-R-SMT-1_Vertical | 136.25 | -96 | 0 | top
J19 | u.FL | U.FL_Hirose_U.FL-R-SMT-1_Vertical | 136.3825 | -77 | 0 | top
L2 | 47u | Inductor_#A915BY-470M=P3 | 105.25 | -59.5 | 0 | top
L3 | 47nH | L_0603_1608Metric | 55.6125 | -60.9 | 0 | top
L4 | 47u | Inductor_#A915BY-470M=P3 | 104.5375 | -45.75 | 0 | top
R1 | 20 | R_0603_1608Metric | 47.175 | -126.26 | 180 | top
R2 | 100k | R_0603_1608Metric | 87.25 | -79 | 0 | top
R3 | 20 | R_0603_1608Metric | 61.25 | -104.25 | 180 | top
R4 | 20 | R_0603_1608Metric | 61.325 | -99.5 | 180 | top
R5 | 255k | R_0603_1608Metric | 118.025 | -66.125 | -90 | top
R6 | 200k | R_0603_1608Metric | 124.275 | -66.125 | -90 | top
R7 | 10k | R_0603_1608Metric | 125.925 | -67.875 | -90 | top
R8 | 0 | R_0603_1608Metric | 50.6 | -57.6 | 0 | top
R9 | 13.7k | R_0603_1608Metric | 100.8 | -51.975 | 0 | top
R10 | 20 | R_0603_1608Metric | 51.2 | -123.915 | 0 | top
R11 | 255k | R_0603_1608Metric | 116.625 | -52.675 | -90 | top
R12 | 6.81k | R_0603_1608Metric | 114.875 | -54.3 | -90 | top
R13 | 10 | R_0603_1608Metric | 54.8 | -58.4 | -90 | top
R14 | 200k | R_0603_1608Metric | 123.125 | -52.6 | -90 | top
R15 | 10k | R_0603_1608Metric | 124.875 | -54.55 | -90 | top
R16 | 20 | R_0603_1608Metric | 50.3 | -109.8 | 0 | top
R17 | 20 | R_0603_1608Metric | 50.275 | -104.4 | 0 | top
R18 | 13.7k | R_0603_1608Metric | 101.95 | -65.25 | 0 | top
R19 | 6.81k | R_0603_1608Metric | 116.275 | -67.625 | -90 | top
R20 | 1k | R_0603_1608Metric | 128.3 | -62 | 0 | top
R21 | 1k | R_0603_1608Metric | 131.45 | -62 | 0 | top
R22 | 10k | R_0603_1608Metric | 92.175 | -100.75 | 0 | top
R23 | 1k | R_0603_1608Metric | 127.8 | -52.125 | 0 | top
R24 | 10k | R_0603_1608Metric | 88.825 | -100.75 | 180 | top
R25 | 10k | R_0603_1608Metric | 96.7 | -96.6 | 90 | top
R26 | 10k | R_0603_1608Metric | 94.9 | -96.575 | 90 | top
R27 | 1k | R_0603_1608Metric | 130.875 | -52.125 | 0 | top
R28 | 10k | R_0603_1608Metric | 96.7 | -91.025 | 90 | top
R29 | 10k | R_0603_1608Metric | 94.9 | -91.025 | 90 | top
R30 | 0 | R_0603_1608Metric_Pad0.98x0.95mm_HandSolder | 100.5 | -56 | 180 | top
R31 | 0 | R_0603_1608Metric_Pad0.98x0.95mm_HandSolder | 98.75 | -65.25 | 0 | top
R32 | 330R | R_0603_1608Metric | 92.155 | -81.775 | 90 | top
R33 | 330R | R_0603_1608Metric | 95.555 | -74.975 | 90 | top
R34 | 0 | R_0603_1608Metric_Pad0.98x0.95mm_HandSolder | 125 | -62 | 0 | top
R35 | 10k | R_0603_1608Metric | 90.575 | -54.975 | 0 | top
R36 | 0 | R_0603_1608Metric_Pad0.98x0.95mm_HandSolder | 126 | -64.5 | 90 | top
R37 | 100k | R_0603_1608Metric | 88 | -43.775 | 180 | top
R38 | 0 | R_0603_1608Metric_Pad0.98x0.95mm_HandSolder | 125.5875 | -50 | 0 | top
R39 | 0 | R_0603_1608Metric_Pad0.98x0.95mm_HandSolder | 121.25 | -57.25 | 180 | top
R40 | 100k | R_0603_1608Metric | 87.4 | -54.975 | 180 | top
R41 | 100k | R_0603_1608Metric | 90.75 | -57.25 | 0 | top
R42 | 0 | R_0603_1608Metric_Pad0.98x0.95mm_HandSolder | 97.5875 | -52 | 0 | top
R43 | 0 | R_0603_1608Metric_Pad0.98x0.95mm_HandSolder | 104.5 | -54.5 | 0 | top
R44 | 0 | R_0603_1608Metric_Pad0.98x0.95mm_HandSolder | 103.3375 | -89.75 | 0 | top
R45 | 0 | R_0603_1608Metric_Pad0.98x0.95mm_HandSolder | 103.3375 | -88 | 0 | top
R46 | 5100 | R_0603_1608Metric | 131.4999 | -81.1 | -90 | top
R47 | 5100 | R_0603_1608Metric | 131 | -99.75 | -90 | top
R48 | 20k | R_0603_1608Metric | 121.675 | -88.875 | 0 | top
R49 | 10k | R_0603_1608Metric | 124.675 | -88.875 | 0 | top
R50 | 1k | R_0603_1608Metric | 120.2499 | -82.925 | 90 | top
R51 | 1k | R_0603_1608Metric | 120.25 | -101.325 | 90 | top
R52 | 30k | R_0603_1608Metric | 120.2499 | -79.925 | -90 | top
R53 | 30k | R_0603_1608Metric | 120.25 | -98.175 | -90 | top
R54 | 100 | R_0603_1608Metric | 118.8249 | -77.1 | 0 | top
R55 | 100 | R_0603_1608Metric | 118.825 | -95.75 | 0 | top
R56 | 0 | R_0603_1608Metric_Pad0.98x0.95mm_HandSolder | 84 | -62.5 | -90 | top
R57 | 0 | R_0603_1608Metric_Pad0.98x0.95mm_HandSolder | 88.25 | -64.3375 | -90 | top
R58 | 0 | R_0603_1608Metric_Pad0.98x0.95mm_HandSolder | 83.0875 | -55.25 | 0 | top
R59 | 0 | R_0603_1608Metric_Pad0.98x0.95mm_HandSolder | 83.25 | -105.25 | 90 | top
R60 | 0 | R_0603_1608Metric_Pad0.98x0.95mm_HandSolder | 80.25 | -106 | 0 | top
R61 | 0 | R_0603_1608Metric_Pad0.98x0.95mm_HandSolder | 84.4125 | -100 | 180 | top
R62 | 300 | R_0603_1608Metric | 69.175 | -100.65 | 90 | top
R63 | 0 | R_0603_1608Metric_Pad0.98x0.95mm_HandSolder | 84.4125 | -101.5 | 180 | top
R64 | 0 | R_0603_1608Metric_Pad0.98x0.95mm_HandSolder | 74.25 | -66.6625 | 90 | top
R65 | DNP | R_0603_1608Metric_Pad0.98x0.95mm_HandSolder | 88.25 | -96.8375 | -90 | top
R66 | 0 | R_0603_1608Metric_Pad0.98x0.95mm_HandSolder | 94.5875 | -104.75 | 0 | top
R67 | 0 | R_0603_1608Metric_Pad0.98x0.95mm_HandSolder | 102.75 | -105.75 | 180 | top
R70 | 20 | R_0603_1608Metric | 51.2 | -122.165 | 0 | top
U1 | MCP4728 | MSOP-10_3x3mm_P0.5mm | 100.4 | -101.8 | 90 | top
U2 | STM32F401RETx | LQFP-64_10x10mm_P0.5mm | 80.5 | -89 | -90 | top
U3 | L76-M33 | LM76-M33 | 64.75 | -60.9 | 90 | top
U4 | 74AHC1G00 | SOT-23-5 | 87.775 | -60.375 | 90 | top
U5 | BME280 | Bosch_LGA-8_2.5x2.5mm_P0.65mm_ClockwisePinNumbering | 87.675 | -104.2 | 90 | top
U6 | MAX5026EUT_ | SOT-23-6 | 104.625 | -50.925 | 0 | top
U7 | LSM9DS1 | LGA-24L_3x3.5mm_P0.43mm | 76.5 | -101.5 | 180 | top
U8 | 74AUC2G32 | VSSOP-8_2.4x2.1mm_P0.5mm | 89.375 | -67.575 | 0 | top
U9 | MAX991 | SOIC-8_3.9x4.9mm_P1.27mm | 95.805 | -80.275 | 90 | top
U11 | MAX5026EUT_ | SOT-23-6 | 105.775 | -64.125 | 0 | top
U12 | LM555 | SOIC-8_3.9x4.9mm_P1.27mm | 89.775 | -50.175 | 90 | top
U13 | LP2985-3.3 | SOT-23-5 | 114.35 | -89.625 | 0 | top
U14 | AD8039 | SOIC-8_3.9x4.9mm_P1.27mm | 124.9749 | -79.985 | 180 | top
U15 | AD8039 | SOIC-8_3.9x4.9mm_P1.27mm | 125 | -98.5 | 180 | top
U16 | LP2985-3.3 | SOT-23-5 | 60.75 | -119.76 | 0 | top
Y1 | 8 MHz | Crystal_SMD_5032-4Pin_5.0x3.2mm | 77.5 | -77.25 | 180 | top
Y2 | 32.768KHz | Crystal_SMD_EuroQuartz_EQ161-2Pin_3.2x1.5mm | 83.3 | -76.6 | 180 | top