## BOM Template
Designator | Manufacturer Part Number or Seeed SKU | Qty | Link
J7 | M20-7872042 | 1 | https://www.digikey.com/en/products/detail/harwin-inc/M20-7872042/3919743
R1,R16,R4,R3,R17,R70,R10 | RC0603FR-0720RL | 7
C71,C34,C69,C61 | GCJ21BR72A104KA01K | 4 | Alternative part: C2012X7S2A105K125AB
R62 | RC0603JR-07300RL | 1
C40,C75,C25,C37,C26,C21,C20,C36,C42,C58,C38,C39 | 12061C105KAZ2A | 12
C62,C30 | C0805C473K1RACTU | 2 | https://www.digikey.com/en/products/detail/kemet/C0805C473K1RAC7800/2212858?s=N4IgTCBcDaIMIAYAcCCscAsB2AzAaQEYAlAQTgBUBVEAXQF8g
D5,D6 | BAS70-04W,115 | 2 | Alternate: Taiwan Semi, BAS70-04 RF
U14,U15 | AD8538ARZ | 2 | https://www.digikey.com/en/products/detail/analog-devices-inc/AD8538ARZ/1217538
C23,C55,C35,C5,C14,C43,C15,C6,C18,C7,C27,C11,C67,C49,C53,C50,C44,C54,C12,C8,C17, C16 | C0603C104K4RACTU | 22 | https://www.digikey.com/en/products/detail/kemet/C0603C104K4RAC7867/411095?s=N4IgTCBcDaIMIAYBsCDMcCMCAsBpbASgIJwAqAqiALoC%2BQA
R22,R25,R28,R24,R26,R49,R35,R7,R29,R15 | MCR03EZPFX2202 | 10 | Alternative part: CRG0603F10K
FL1,FL2 | 744232090 | 2 | Alternative part: DLW31SN900SQ2L
C70,C60 | CL21B104KBCNNNC | 2
U5 | BME280 | 1
U6,U11 | MAX5026EUT-T | 2 | https://www.digikey.com/en/products/detail/analog-devices-inc-maxim-integrated/MAX5026EUT-T/1516355?s=N4IgTCBcDaILIEEAaBWADGAbAUQKoBUBqfEAXQF8g
R63,R34,R64,R36,R39,R31,R59,R66,R57,R44,R38,R42,R61,R45,R60,R67,R30,R56,R58,R43, R8 | RC0603JR-070RL | 21
R46,R47 | RC0603FR-075K1L | 2
U16,U13 | LP2985-33DBVR | 2
J13 | 691709710304 | 1
C59,C31,C41,C22 | CL10B103KB8NNNC | 4
U12 | TLC555ID | 1 | https://www.digikey.com/en/products/detail/texas-instruments/TLC555ID/380491
L4,L2 | A915BY-470M=P3 | 2 | https://www.digikey.com/en/products/detail/murata-electronics/A915BY-470M-P3/16033688?s=N4IgTCBcDaIDoBcAEBBAnARgKwCECaAtACwDsADALIC8ACgMwgC6AvkA
C32,C29,C19,C28,C68 | GCM188R71E105KA64D | 5
J5,J9,J1,J4,J11,J10,J15,J12,J19,J8 | U.FL-R-SMT(01) | 10 | https://www.digikey.com/en/products/detail/hirose-electric-co-ltd/U-FL-R-SMT-01/513010?s=N4IgTCBcDaIKoDoBiAZAtAJTQZQLIBUAKABgEYBKEAXQF8g
C46,C45 | C0603C300J5GACTU | 2
D11,D12,D1,D4,D14,D13 | 1N4148WS | 6
Y2 | EQ161-32.768-9 | 1 | https://www.digikey.com/en/products/detail/abracon-llc/ABS07-32-768KHZ-9-T/1236860?s=N4IgTCBcDaIIICEDKAGA7AWgMxgHRoDYAOAaQAkAtDATgwBUQBdAXyA
R50,R21,R27,R20,R51,R23 | CRG0603F1K0 | 6
R48 | ERA3AEB203V | 1
C13,C24, C2 | GRM188R61A106ME69D | 3
C77,C78 | CGA3E2C0G2A040C080AA | 2
L3 | B82496C3470J000 | 1
C4,C3 | 0603Y1000220JCT | 2 | https://uk.rs-online.com/web/p/mlccs-multilayer-ceramic-capacitors/7738446P?gb=s
C1 | CL21B475KOFNNNG | 1 | https://uk.rs-online.com/web/p/mlccs-multilayer-ceramic-capacitors/7661037?searchId=b172d240-46cc-42b2-994e-8d04d5fa771d&gb=s
R32,R33 | CRG0603F330R | 2
R52,R53 | ERA3AEB303V | 2
C47,C48 | CC0603KRX7R9BB104 | 2 | Alternative parts: C0805C104K5RACTU or VJ0805Y104KXAAT
Y1 | QC5CA8.00000F12B23R | 1 | https://www.digikey.com/en/products/detail/iqd-frequency-products/LFXTAL061627/13572545?s=N4IgTCBcDaIDIDEAaAVAgnADANgIzbAHYQBdAXyA
D9 | B140-E3/61T | 1
R41,R37,R40,R2 | CRCW0603100KFKEA | 4
J3 | 105017-0001 | 1 | https://www.digikey.com/en/products/detail/molex/1050170001/2350832?s=N4IgTCBcDaIIwAYCsC4HYC0DtxAXQF8g
U9 | MAX991ESA+ | 1 | https://www.digikey.com/en/products/detail/analog-devices-inc-maxim-integrated/MAX991ESA/1495404
U7 | LSM9DS1TR | 1
R6,R14 | CRCW0603200KFKEA | 2
D8,D7 | KPH-1608QBC-D | 2 | https://www.digikey.com/en/products/detail/ams-osram-usa-inc/LB-Q99G-01-P1R1-35-1-5-R18/21556500?s=N4IgTCBcDaIDICEAEBFAnGg4gOgAwEYBaABXwCUiBmAVkPxAF0BfIA
R54,R55 | ERJ3EKF1000V | 2
J6 | 2211SM-06G-B1-TB | 1 | https://uk.farnell.com/multicomp/2211sm-06g-b1-tb/connector-header-6pos-1row-2-54mm/dp/2847171?ost=2211sm-06g-b1-tb
C56 | C1608X5R1A226M080AC | 1
J2 | 73251-1150 | 1 | https://www.digikey.com/en/products/detail/molex/0732511150/1465156?s=N4IgTCBcDaIOwGYwFYCMBaVrkAYQF0BfIA
U3 | L76-M33 | 1
U8 | SN74AUC2G32DCTR | 1 | https://eu.mouser.com/ProductDetail/Texas-Instruments/SN74AUC2G32DCTR?qs=iO7mgM19OaYQYzO%2FkceUzA%3D%3D
R12,R19 | CRCW06036K81FKEA | 2
U1 | MCP4728-E/UN | 1
R5,R11 | CPF0603B255KE1 | 2
U4 | 74AHC1G00SE-7 | 1
C76 | JMK316BBJ107MLHT | 1
R13 | CRCW060310R0FKEA | 1
U2 | STM32F401RET6 | 1
R9,R18 | ERA-3AEB1372V | 2
D2,D3 | AFBR-S4N44P014M | 2
C33 | CC0603KRX7R8BB224 | 1